## Danube Bridges_ALL_eng.
List of Danube Bridges
Vertical bridge clearance refers to the distance (in metres) between the lowest part of the bottom edge of a bridge in the range of the entire width of the fairway channel and the highest navigable water level (HNWL 2010).
Horizontal bridge clearance referes to the width of the fairway channel at low navigable water level (LNWL).
No. | River-km | RB | LB | Name of bridge | Main use | Passageway 1 |  |  | Passageway 2 |  |  | HNWL at reference gauge | Notes
[6 empty] | (RB downstream view) |  |  | (LB downstream view)
[6 empty] | Height (m) | Width (m) | Direction | Height (m) | Width (m) | Direction
The period of reference for the calculation of HNWL and LNWL for the following bridges is 1981-2010
1 | 2414.25 | DE | DE | Maximilianbrücke (Kelheim) | Road | 5.25 | 17.25 | D + U | –– | –– | –– | 540 cm Kelheim
2 | 2412.72 | DE | DE | Europabrücke (Kelheim) | Road | 6.8 | 31.1 | D + U | –– | –– | –– | 540 cm Kelheim
3 | 2410.1 | DE | DE | Straßenbrücke Saal | Road | 7.1 | 64.4 | D + U | –– | –– | –– | 480 cm Oberndorf | Height at crest: 8.22
4 | 2401.92 | DE | DE | Eisenbahnbrücke Poikam | Rail | 7.05 | 28.75 | D + U | –– | –– | –– | Impounded water level Bad Abbach
5 | 2401.74 | DE | DE | Wehrbrücke Bad Abbach | Road | 6.4 | 48.45 | D + U | –– | –– | –– | Impounded water level Bad Abbach
6 | 2400.28 | DE | DE | Wirtschaftswegbrücke Bad Abbach | Road | 6.45 | 48.6 | D + U | –– | –– | –– | Impounded water level Bad Abbach
7 | 2387.59 | DE | DE | Autobahnbrücke Sinzing | Road | 40.8 | 49.25 | D + U | –– | –– | –– | 480 cm Oberndorf
8 | 2386.71 | DE | DE | Eisenbahnbrücke Sinzing | Rail | 10.46 | 48.65 | D + U | –– | –– | –– | 480 cm Oberndorf
9 | 2385.67 | DE | DE | Eisenbahnbrücke Mariaort | Rail | 8.65 | 32.6 | D + U | –– | –– | –– | 480 cm Oberndorf
10 | 2381.13 | DE | DE | Autobahnbrücke Pfaffenstein (Regensburg) | Road | 6.75 | 35 | D + U | –– | –– | –– | Impounded water level Regensburg
11 | 2381.04 | DE | DE | Wegbrücke Pfaffenstein (Regensburg) | Pedestrian | 6.6 | 37 | D + U | –– | –– | –– | Impounded water level Regensburg
12 | 2380.17 | DE | DE | Oberpfalzbrücke (Regensburg) | Road | 6.4 | 65 | D + U | –– | –– | –– | Impounded water level Regensburg | Height at crest: 8.16
13 | 2379.56 | DE | DE | Protzenweiherbrücke (Regensburg) | Road | 6.65 | 12 | D + U | –– | –– | –– | 520 cm Regensburg-Schwabelweis | Height indicator available
14 | 2378.39 | DE | DE | Nibelungenbrücke (Nordarm, Regensburg) | Road | 6.95 | 50.2 | D + U | –– | –– | –– | 520 cm Regensburg-Schwabelweis
15 | 2376.82 | DE | DE | Eisenbahnbrücke Schwabelweis | Rail | 5.95 | 34 | D | 6 | 33 | U | 520 cm Regensburg-Schwabelweis | Height indicator available
16 | 2376.33 | DE | DE | Straßenbrücke Regensburg-Schwabelweis | Road | 8.65 | 101 | D + U | –– | –– | –– | 520 cm Regensburg-Schwabelweis
17 | 2369.64 | DE | DE | Straßenbrücke Donaustauf | Road | 8.75 | 101.75 | D + U | –– | –– | –– | 520 cm Regensburg-Schwabelweis
18 | 2358.26 | DE | DE | Autobahnbrücke Wörth | Road | 8.1 | 138.45 | D + U | –– | –– | –– | 520 cm Regensburg-Schwabelweis
19 | 2353.32 | DE | DE | Straßenbrücke Pfatter | Road | 7.35 | 85.35 | D + U | –– | –– | –– | 600 cm Pfatter | Height in recommended channel: 8.05
20 | 2321.82 | DE | DE | Straßenbrücke UH Schleuse Straubing | Road | 8.3 | 24 | D + U | –– | –– | –– | 505 cm Straubing
21 | 2320 | DE | DE | Agnes-Bernauer-Brücke (Straubing) | Road | 8.85 | 66.55 | D + U | –– | –– | –– | 505 cm Straubing
22 | 2316.98 | DE | DE | Straßenbrücke Reibersdorf | Road | 8.85 | 71.9 | D + U | –– | –– | –– | 505 cm Straubing
23 | 2311.27 | DE | DE | Eisenbahnbrücke Bogen | Rail | 5 | 43.95 | D + U | –– | –– | –– | 620 cm Pfelling | Height indicator available
24 | 2308.4 | DE | DE | Straßenbrücke Bogen | Road | 9 | 75.1 | D + U | –– | –– | –– | 620 cm Pfelling
25 | 2290.12 | DE | DE | Autobahnbrücke Metten | Road | 8.6 | 71.4 | D + U | –– | –– | –– | 540 cm Deggendorf
26 | 2285.89 | DE | DE | Eisenbahnbrücke Deggendorf | Rail | 8.4 | 90 | D + U | –– | –– | –– | 540 cm Deggendorf
27 | 2285.87 | DE | DE | Wegbrücke Deggendorf | Pedestrian | 8.4 | 90 | D + U | –– | –– | –– | 540 cm Deggendorf
28 | 2285.49 | DE | DE | Autobahnbrücke Fischerdorf (Deggendorf) | Road | 8.4 | 89.85 | D + U | –– | –– | –– | 540 cm Deggendorf
29 | 2284.59 | DE | DE | Maximilianbrücke (Deggendorf) | Road | 8.6 | 89.85 | D + U | –– | –– | –– | 540 cm Deggendorf
30 | 2282.52 | DE | DE | Autobahnbrücke Deggenau | Road | 9.65 | 82.9 | D + U | –– | –– | –– | 540 cm Deggendorf
31 | 2266.23 | DE | DE | Donau-Wald-Brücke (Winzer) | Road | 8.6 | 62 | D + U | –– | –– | –– | 480 cm Hofkirchen
32 | 2249.16 | DE | DE | Straßenbrücke Vilshofen (Marienbrücke) | Road | 8 | 89 | D + U | –– | –– | –– | 480 cm Hofkirchen
33 | 2234.26 | DE | DE | Autobahnbrücke Schalding | Road | 35.75 | 100.15 | D + U | –– | –– | –– | Impounded water level Kachlet
34 | 2230.63 | DE | DE | Kabelsteg Kachlet | Cable | 8.5 | 24 | D + U | 8.5 | 24 | D + U | Impounded water level Kachlet
35 | 2230.42 | DE | DE | RMD Schleusenbrücke Kachlet | Road | 9.4 | 24 | D + U | 9.4 | 24 | D + U | 780 cm Passau-Donau
36 | 2230.28 | DE | DE | Eisenbahnbrücke Steinbach (Passau) | Rail | 6.3 | 59.2 | D + U | –– | –– | –– | 780 cm Passau-Donau | Height indicator available
37 | 2230.1 | DE | DE | Franz-Josef-Strauß-Brücke (Passau) | Road | 11 | 67 | D + U | –– | –– | –– | 780 cm Passau-Donau
38 | 2226.96 | DE | DE | Schanzlbrücke (Passau) | Road | 7.7 | 101 | D + U | –– | –– | –– | 780 cm Passau-Donau
39 | 2225.75 | DE | DE | Luitpoldbrücke (Passau) | Road | 5.15 | 80.55 | D + U | –– | –– | –– | 780 cm Passau-Donau | Height at crest: 5.95; Height indicator available
40 | 2223.28 | DE | DE | Eisenbahnbrücke Kräutelstein | Rail | 9.5 | 92 | D | 9.5 | 71 | U | 780 cm Passau-Donau
41 | 2203.31 | DE | DE | Kranbrücke KW Jochenstein | Crane | 7.8 | 24 | D + U | 7.8 | 24 | D + U | 290 m a. A. HW lock Jochenstein
42 | 2194.1 | AT | AT | Straßenbrücke Niederranna | Road | 8.06 | 107.3 | D + U | –– | –– | –– | 281.61 m a. A. Kager-Niederranna | Height at crest: 8.77 m
43 | 2162.92 | AT | AT | Fußgängerbrücke Schleuse Aschach | Pedestrian | 8.18 | 24 | D + U | 8.18 | 24 | D + U | 280.70 m a. A. HW lock Aschach
44 | 2162.68 | AT | AT | Schleusenbrücke Aschach | Lock | 11.09 | 24 | D + U | 11.09 | 24 | D + U | 266.25 m a. A. TW lock Aschach
45 | 2159.97 | AT | AT | Straßenbrücke Aschach | Road | 8.59 | 125 | D + U | –– | –– |  | 265.74 m a. A. Aschach-Agentie | Height at crest: 9.24 m
46 | 2146.73 | AT | AT | Schleusenbrücke KW Ottensheim-Wilhering | Lock | 10.73 | 24 | D + U | 10.73 | 24 | D + U | 255.97 m a. A. TW lock Ottensheim
47 | 2135.1 | AT | AT | Nibelungenbrücke Linz | Road | 8.04 | 90 | D + U | –– | –– | –– | 501 cm Linz | Height at crest: 8.36 m
48 | 2133.82 | AT | AT | Neue Donaubrücke Linz | Road / Rail | 8.22 | 80 | D + U | –– | –– | –– | 530 cm Linz Eisenbahnbrücke | Height at crest: 9.02 m
49 | 2133.49 | AT | AT | VOEST Bypassbrücke LZ34B | Road | 9.9 | 100.4 | D + U | –– | –– | –– | 516 cm Linz VOEST-Brücke | Height at crest: 10.31 m
50 | 2133.46 | AT | AT | VOEST Brücke Linz | Road | 10.34 | 100.4 | D + U | –– | –– | –– | 517 cm Linz VOEST-Brücke | Height at crest: 10.84 m
51 | 2133.42 | AT | AT | VOEST Bypassbrücke LZ34A | Road | 9.87 | 100.4 | D + U | –– | –– | –– | 519 cm Linz VOEST-Brücke | Height at crest: 10.28 m
52 | 2127.73 | AT | AT | Straßenbrücke Steyregg | Road | 8.36 | 71 | D | 8.18 | 71 | U | 251.52 m a. A. Steyregger-Brücke
53 | 2127.68 | AT | AT | Eisenbahnbrücke Steyregg | Rail | 8.47 | 71.3 | D | 8.46 | 71.7 | U | 251.52 m a. A. Steyregger-Brücke
54 | 2119.45 | AT | AT | Schleusenbrücke Abwinden-Asten | Lock | 11.1 | 24 | D + U | 11.1 | 24 | D + U | 244.39 m a. A. TW lock Abwinden
55 | 2111.05 | AT | AT | Straßen- und Eisenbahnbrücke Mauthausen | Road/Rail | 8.35 | 72 | D | 8.35 | 73 | U | 510 cm Mauthausen
56 | 2094.5 | AT | AT | Schleusenbrücke Wallsee-Mitterkirchen | Lock | 10.07 | 24 | D + U | 10.07 | 24 | D + U | 232.33 m a. A. TW lock Wallsee
57 | 2080.82 | AT | AT | Straßenbrücke Grein | Road | 8.31 | 100 | D + U | –– | –– | –– | 228.70 m a. A. Grein Straßenbrücke | Height at crest: 10.47 m
58 | 2060.42 | AT | AT | Kranbrücke Schleuse Ybbs-Persenbeug | Lock | 8.01 | 24 | D + U | 8.01 | 24 | D + U | 226.50 m a. A. HW lock Persenbeug
59 | 2060.15 | AT | AT | Schleusenbrücke Ybbs-Persenbeug | Road | 9.67 | 24 | D + U | 9.67 | 24 | D + U | 217.60 m a. A. TW lock Persenbeug
60 | 2043.6 | AT | AT | Straßenbrücke Pöchlarn | Road | 8.91 | 80.7 | D | 8.31 | 80.9 | U | 214.31 m a. A. Donaubrücke Pöchlarn | Height at crest: 10.91 m (Passageway 1) and 10.38 m (Passageway 2)
61 | 2038.12 | AT | AT | Schleusenbrücke Melk | Lock | 9.89 | 24 | D + U | 9.89 | 24 | D + U | 207.71 m a. A. TW lock Melk
62 | 2034.43 | AT | AT | Straßenbrücke Melk | Road | 9.68 | 134.2 | D + U | –– | –– | –– | 703 cm Melk-Straßenbrücke | Height at crest: 13.44 m
63 | 2003.53 | AT | AT | Straßenbrücke Stein - Mautern | Road | –– | –– | –– | 7.67 | 71 | D + U | 195.33 m a. A. Stein-Straßenbrücke | Height indicator available
64 | 2001.51 | AT | AT | Eisenbahnbrücke Krems | Rail | 7.94 | 70 | D | 8.02 | 73 | U | 194.74 m a. A. Krems-Eisenbahnbrücke
65 | 1999.77 | AT | AT | Straßenbrücke Krems | Road | 8.25 | 111 | D + U | –– | –– | –– | 194.58 m a. A. Krems-Straßenbrücke | Height at crest: 8.35 m
66 | 1991.35 | AT | AT | Straßenbrücke Traismauer | Road | 8.56 | 120 | D + U | –– | –– | –– | 194.05 m a. A. Donaubrücke Traismauer | Height at crest: 11.07 m
67 | 1979.8 | AT | AT | Schleusenbrücke Altenwörth | Lock | 11.26 | 24 | D + U | 11.26 | 24 | D + U | 181.24 m a. A. TW lock Altenwörth
68 | 1965.5 | AT | AT | Straßenbrücke Tulln West | Road | 9.91 | 151 | D + U | –– | –– | –– | 177.57 m a. A. Tulln-Rosenbrücke | Height at crest: 11.27 m
69 | 1963.15 | AT | AT | Straßen- und Eisenbahnbrücke Tulln | Road/Rail | 7.76 | 75 | D | 7.9 | 78 | U | 177.32 m a. A. Tulln
70 | 1949.23 | AT | AT | Schleusenbrücke Greifenstein | Lock | 9.29 | 24 | D + U | 9.29 | 24 | D + U | 167.71 m a. A. TW lock Greifenstein
71 | 1932.62 | AT | AT | Nordbrücke Wien | Road | 8.37 | 65 | U | 8.12 | 58 | D | 627 cm Wien-Nordbrücke | Height at crest: 8.49 m (Passageway 1) and 8.31 m (Passageway 2)
72 | 1932.57 | AT | AT | Steinitzsteg Wien | Pedestrian | 8.79 | 65 | U | 8.41 | 64.5 | D | 627 cm Wien-Nordbrücke
73 | 1931.71 | AT | AT | Floridsdorfer Brücke | Road/Tram | 8.32 | 118 | D + U | –– | –– | –– | 643 cm Wien-Floridsdorferbrücke | Height at crest: 9.15 m
74 | 1931.2 | AT | AT | Nordbahnbrücke Wien | Rail | 8.12 | 65 | U | 8.15 | 67 | D | 666 cm Wien-Nordbahnbrücke
75 | 1931.17 | AT | AT | U6-Brücke Wien | Subway | 7.71 | 67 | U | 7.85 | 67 | D | 666 cm Wien-Nordbahnbrücke
76 | 1930.45 | AT | AT | Brigittenauer Brücke Wien | Road | 8.53 | 128 | D + U | –– | –– | –– | 161.59 m a. A. Wien-Brigittenauerbrücke | Height at crest: 11.22 m
77 | 1928.9 | AT | AT | Reichsbrücke Wien | Road | 7.88 | 60 | U | 7.94 | 60 | D | 743 cm Wien-Reichsbrücke | Height at crest: 8.42 m (Passageways 1 + 2)
78 | 1925.99 | AT | AT | Donaustadtbrücke | Subway | 8.24 | 125 | D + U | –– | –– | –– | 847 cm Wien-Praterbrücke | Partly overlapping lanes in passageway
79 | 1925.76 | AT | AT | Praterbrücke Wien | Road | 7.91 | 131 | D + U | –– | –– | –– | 847 cm Wien-Praterbrücke
80 | 1924.96 | AT | AT | Ostbahnbrücke Wien | Rail | 8.02 | 65.3 | U | 7.99 | 66 | D | 919 cm Wien-Ostbahnbrücke
81 | 1921.05 | AT | AT | Kraftwerksbrücke KW Freudenau | Lock | 10.16 | 24 | D + U | 10.14 | 24 | D + U | 155.55 m a. A. TW lock Freudenau
82 | 1920.87 | AT | AT | Fußgängerbrücke KW Freudenau | Pedestrian | 8.9 | 60 | D + U | –– | –– | –– | 155.55 m a. A. TW lock Freudenau
83 | 1917.7 | AT | AT | Rohrbrücke Mannswörth | Pipeline | 11.6 | 125.8 | D + U | –– | –– | –– | 528 cm Mannswörth-Rohrbrücke | Height at crest: 13.55 m
84 | 1914.35 | AT | AT | Barbarabrücke Schwechat | Pipeline | 11.37 | 114 | D + U | –– | –– | –– | 551 cm Barbarabrücke | Height at crest: 13.03 m
85 | 1886.25 | AT | AT | Straßenbrücke Hainburg | Road | 13.46 | 114 | D + U | –– | –– | –– | 582 cm Hainburg-Straßenbrücke | Height at crest: 13.55 m
86 | 1871.35 | SK | SK | Most Lafranconi (Bratislava) | Road | 11.03 | 120 | D + U | –– | –– | –– | 645 cm Bratislava | Height at crest: 15.88
87 | 1869.1 | SK | SK | Most SNP (Bratislava) | Road | 11.28 | 138 | D + U | –– | –– | –– | 645 cm Bratislava | Height at crest: 12.12.
88 | 1868.14 | SK | SK | Starý most (Bratislava) | Road/Rail | 10 | 100 | D + U | –– | –– | –– | 645 cm Bratislava
89 | 1867.3 | SK | SK | Most Apollo (Bratislava) | Road | 11.75 | 150 | D + U | –– | –– | –– | 645 cm Bratislava | 150 m width between the notice marks. 210 m available between the bridge piers.
90 | 1866.4 | SK | SK | Prístavný most (Bratislava) | Road/Rail | 11.06 | 128 | D + U | –– | –– | –– | 645 cm Bratislava
91 | 1862 | SK | SK | Lužný most | Road | 10 | 132.8 | D + U | –– | –– | –– | 645 cm Bratislava
92 | 1819.3 | SK | SK | Lock Bridge Gabčíkovo | Lock | 8.72 | 34 | D + U | 8.7 | 34 | D + U | 644 cm Medved'ov | HNWL 115,30 m a. A. at Gabcikovo lock
93 | 1806.36 | HU | SK | Medve-híd/Most Medve (Medved'ov) | Road | 8.51 | 121 | D | 9.18 | 80 | U | 557 cm Nagybajcs / 644 cm Medved'ov
94 | 1770.57 | HU | SK | Monoštor | Road | 10 | 100.1 | D | 10 | 100.1 | U | 588 cm Komárno | Physically only one bridge opening, divided by signal marks into two passages.
95 | 1770.4 | HU | SK | Komáromi-híd [rail] | Rail | 8.83 | 95.4 | D | 8.86 | 94.2 | U | 536 cm Komárom / 588 cm Komárno
96 | 1767.8 | HU | SK | Komáromi-híd [road] | Road | 7.29 | 80 | U | 7.29 | 80 | D | 536 cm Komárom / 588 cm Komárno | Height at crest: 9.31 (Passageway 1) and 9.29 (Passageway 2)
97 | 1718.8 | HU | SK | Esztergom (Štúrovo) (Maria Valeria híd) | Road | 11.37 | 80 | U | 11.37 | 100 | D | 502 cm Esztergom / 503 cm Štúrovo
98 | 1659.8 | HU | HU | M0 Északi (Budapest North) | Road | 13.21 | 180 | D + U | –– | –– | –– | 668 cm Budapest | Height at crest: 13.53
99 | 1654.4 | HU | HU | Újpesti-híd (Budapest) | Rail | 9.5 | 70 | D | 9.5 | 70 | U | 668 cm Budapest
100 | 1651.4 | HU | HU | Árpád-híd (Budapest) | Road | 8.16 | 70 | D | 8.19 | 70 | U | 668 cm Budapest | Height at crest: 8.16 (Passageway 1) and 8.19 (Passageway 2)
101 | 1648.8 | HU | HU | Margit-híd (Budapest) | Road | 9.95 | 60 | D | 9.95 | 60 | U | 668 cm Budapest | Height at crest: 9.79 (Passageway 1) and 9.94 (Passageway 2)
102 | 1647 | HU | HU | Lánchíd (Széchenyi) (Budapest) | Road | 8.2 | 130 | D + U | –– | –– | –– | 668 cm Budapest | Height at crest: 8.20 at a width of 80 m
103 | 1646 | HU | HU | Erzsébet-híd (Budapest) | Road | 8.72 | 180 | D + U | –– | –– | –– | 668 cm Budapest | Height at crest: 8.72 at a width of 80 m
104 | 1645.3 | HU | HU | Szabadság-híd (Budapest) | Road | 9.54 | 80 | D + U | –– | –– | –– | 668 cm Budapest | Height at crest: 9.54
105 | 1644.3 | HU | HU | Petőfi-híd (Budapest) | Road | 9.47 | 80 | D + U | –– | –– | –– | 668 cm Budapest | Height at crest: 9.47
106 | 1643.1 | HU | HU | Lágymányosi-híd (Budapest) | Road | 9.15 | 60 | D | 9.15 | 60 | U | 668 cm Budapest
107 | 1643.1 | HU | HU | Déli-híd (Budapest) | Rail | 9.15 | 60 | D | 9.15 | 60 | U | 668 cm Budapest
108 | 1632.9 | HU | HU | M0 híd (Budapest South) | Road | 10 | 100 | D | 10 | 100 | U | 668 cm Budapest
109 | 1571.6 | HU | HU | Pentele-híd (Dunaújváros-Dunavecse) | Road | 11.86 | 180 | D + U | –– | –– | –– | 551 cm Dunaújváros | Height at crest: 13.31
110 | 1560.4 | HU | HU | Dunaföldvári-híd (Dunaföldvár) | Road/Rail | 8.73 | 74 | D | 8.73 | 74 | U | 546 cm Dunaföldvár
111 | 1498.81 | HU | HU | Szekszárdi-híd (Szent László) (Bogyiszló) | Road | 9.5 | 100 | D | 9.5 | 100 | U | 805 cm Baja | Height at crest: 11.55
112 | 1480.22 | HU | HU | Bajai-híd (Türr István) (Baja) | Road/Rail | 8.09 | 60 | D | 8.4 | 60 | U | 805 cm Baja
113 | 1424.43 | HR | RS | Road Bridge Bezdan - Batina | Road | 9.29 | 120 | D + U | –– | –– | –– | 602 cm GS Bezdan | Clearance at fairway axis: 11.07
114 | 1366.63 | HR | RS | Road Bridge Bogojevo - Erdut | Road | 9.6 | 125 | D + U | –– | –– | –– | 596 cm GS Bogojevo | Clearance at fairway axis: 11.81
115 | 1366.44 | HR | RS | Railroad Bridge Bogojevo - Erdut | Rail | 8.59 | 80 | D + U | –– | –– | –– | 596 cm GS Bogojevo | Clearance at fairway axis: 8.80
116 | 1297.05 | HR | RS | Road Bridge Bačka Palanka - Ilok | Road | 10.13 | 120 | D + U | –– | –– | –– | 578 cm GS Bačka Palanka | Clearance at fairway axis: 10.66
117 | 1257.57 | RS | RS | Road Bridge "Sloboda" | Road | 14.16 | 190 | D + U | –– | –– | –– | 573 cm GS Novi Sad | Clearance at fairway axis: 15.98
118 | 1255.07 | RS | RS | Road Bridge "Varadinska duga" | Road | 9.73 | 125 | D + U | –– | –– | –– | 573 cm GS Novi Sad | Clearance at fairway axis: 11.12
119 | 1254.2 | RS | RS | Road-Railroad Bridge " Žeželjev most" | Road/Rail | 9.8 | 150 | D + U | –– | –– | –– | 573 cm GS Novi Sad | Clearance at fairway axis: 10.01
120 | 1232.17 | RS | RS | Road Bridge "Beška" | Road | 38.05 | 180 | D + U | –– | –– | –– | 573 cm Novi Sad | Clearance at fairway axis: 43.09
121 | 1176.1 | RS | RS | Road Bridge "Pupinov most" | Road | 10.76 | 150 | D + U | –– | –– | –– | 623 cm GS Zemun | Clearance at fairway axis: 15.85
122 | 1166.63 | RS | RS | Road-Railroad Bridge "Pančevacki most" | Road/Rail | 9.83 | 100 | D | 9.37 | 100 | U | 623 cm GS Zemun | Clearance at fairway axis D: 9.83; U: 9.55
123 | 1112.9 | RS | RS | Pipeline Bridge Smederevo | Pipeline | 12.19 | 120 | D + U | –– | –– | –– | 680 cm GS Smederevo | Clearance at fairway axis: 13.44
124 | 1112.1 | RS | RS | Road Bridge Smederevo - Kovin | Road | 8.44 | 150 | D + U | –– | –– | –– | 680 cm GS Smederevo | Clearance at fairway axis: 11.36
125 | 1045.12 | RO | RO | Road bridge Moldova Veche | Road | 23.71 | 150 | D + U | –– | –– | –– | Impounded water level Iron Gate I
126 | 942.9 | RS | RO | Road/crane bridge (Ðjerdap I/Portile de Fier I) | Lock | 13.5 | 34 | D + U | 10 | 34 | D + U | Impounded water level Iron Gate I | Bridge can be lifted near right bank from 10.00 to 13.50
127 | 942.6 | RO | RO | Maintenance bridge (Ðjerdap I/Portile de Fier I) | Lock | –– | –– | –– | 10 | 34 | D + U | Impounded water level Iron Gate I | Bridge only on left bank
128 | 863.55 | RO | RO | Road bridge (Portile de Fier II) | Lock | –– | –– | –– | 17.7 | 34 | D + U | Impounded water level Iron Gate II | Lock at left bank
129 | 863 | RS | RS | Road bridge (Ðjerdap II) | Lock | 13.87 | 34 | D + U | –– | –– | –– | Impounded water level Iron Gate II | Lock at right bank
130 | 796.1 | BG | RO | Bridge Vidin - Calafat/Podul Calafat-Vidin | Road/Rail | –– | –– | –– | 21.79 | 148 | D + U | 671 cm Calafat | Passageway 1 will presumably be available after dredging in 2020, the height and reference is related to the Romanian reference system
131 | 488.7 | BG | RO | Road and rail bridge Giurgiu-Rousse | Road/Rail | 13.91 | 150 | D | 13.91 | 150 | U | 707 cm Giurgiu | 3rd passageway available (width: 76.00, height: 14.40 / 21.82), the height and reference is related to the Romanian reference system
132 | 300.07 | RO | RO | Road and rail bridge Cernavodă | Road/Rail | 24,99 | 150 | D + U | –– | –– | –– | 604 cm Cernavodă
133 | 300 | RO | RO | Rail bridge Cernavodă | Rail | 24.99 | 150 | D + U | –– | –– | –– | 604 cm Cernavodă
134 | 237.8 | RO | RO | Road bridge Vadu Oii - Giurgeni | Road | 17.7 | 120 | D | 15.2 | 100 | U | 644 cm Hârșova | Height at crest: 20.70 (Passageway 1) and 19.35 (Passageway 2)
PORT ENTRANCES
The period of reference for the calculation of HNWL and LNWL for the following bridges is 1981-2010
1 | 2127.16 | AT | AT | Port of voestalpine Linz | Rail/Pipeline | 6.72 | 79.6 | D + U | –– | –– | –– | 251.50 m a. A. Linz-VOEST-Hafen | Height at crest: 7.08 m
2 | 1998 | AT | AT | Straßenbrücke Hafen Krems | Road | 8.51 | 30 | D + U | –– | –– | –– | 194.30 m a. A. Thallern | Height at crest: 8.76 m
3 | 1920.75 | AT | AT | Straßenbrücke Freundenauer Hafen | Road | 8.24 | 42.8 | D + U | –– | –– | –– | 155.34 m a. A. TW Donaukanalmündung | Height at crest: 9.54 m
4 | 1920.45 | AT | AT | Eisenbahnbrücke Freudenauer Hafen | Rail | 9.69 | 43.9 | D + U | –– | –– | –– | 155.34 m a. A. TW Donaukanalmündung
5 | 1916.8 | AT | AT | Rohrbrücke Ölhafen Lobau | Pipeline | 11.34 | 44 | D + U | –– | –– | –– | 543 cm Hafenzufahrtskanal
6 | 1866.25 | SK | SK | Port of Bratislava (Prístavný most) | Road/Rail | 11.06 | 50 | D + U | –– | –– | –– | 645 cm Bratislava
7 | 1865.4 | SK | SK | Port of Bratislava-Pálenisko | Pipeline | 11.88 | 100 | D + U | –– | –– | –– | 645 cm Bratislava
8 | 1767 | SK | SK | Port of Komárno | Road | 5.69 | 40 | D + U | –– | –– | –– | 588 cm Komárno | Height at crest: 7.67
BORCEA SIDEARM
The period of reference for the calculation of HNWL and LNWL for the following bridges is 1981-2010
#REF! | 42.3 | RO | RO | Rail bridge Feteşti-Cernavodă | Rail | 11.65 | 100 | U | 11.2 | 100 | D | 639 cm Călăraşi
#REF! | 42.22 | RO | RO | Road/rail Feteşti-Cernavodă | Road/Rail | 11.65 | 100 | U | 11.2 | 100 | D | 639 cm Călăraşi
DANUBE-BLACK SEA CANAL
Minimum height under the seven bridges of the Danube-Black Sea Canal is 16.50 m above highest navigable water level.
ABBREVIATIONS
No. = consecutive number RB = situated close to or on the right bank LB = situated close to or on the left bank D = for vessels headed downstream U = for vessels headed upstream HW = headwater of a barrage or lock TW = tailwater of a barrage or lock
n. s. = not specified a. A. = above Adria
SOURCES
Wasserstraßen- und Schifffahrtsamt Regensburg, viadonau, Dopravný úrad, Észak-Dunántúli Vízügyi Igazgatóság, Agencija za Vodne Putove, Plovput, Autoritatea Navală Română, Danube Commission, electronic navigational charts, WESKA - Europäischer Schiffahrts- und Hafenkalender
EXCLUSION OF LIABILITY
viadonau does not assume liability for the correctness and completeness of the information provided. Any claim of liability based on this bridge data provided by viadonau as service feature is, by any means whatsoever, excluded and void.
1-41: hights of passageways are rounded down to 0.05 m
type = main use
class = UNECE/ECMT-waterway class of the section, in which the bridge is located