## Danube Bridges_ALL_eng.
List of Danube Bridges
Vertical bridge clearance refers to the distance (in metres) between the lowest part of the bottom edge of a bridge in the range of the entire width of the fairway channel and the highest navigable water level (HNWL).
Horizontal bridge clearance referes to the width of the fairway channel at low navigable water level (LNWL).
No. | River-km | RB | LB | Name of bridge | Main use | Passageway 1 |  |  | Passageway 2 |  |  | HNWL at reference gauge | Notes
[6 empty] | (RB downstream view) |  |  | (LB downstream view)
[6 empty] | Height (m) | Width (m) | Direction | Height (m) | Width (m) | Direction
1 | 2414.25 | DE | DE | Maximilianbrücke (Kelheim) | Road | 5.25 | 17.25 | D + U | –– | –– | –– | 540 cm Kelheim
2 | 2412.72 | DE | DE | Europabrücke (Kelheim) | Road | 6.8 | 31.1 | D + U | –– | –– | –– | 540 cm Kelheim
3 | 2410.1 | DE | DE | Straßenbrücke Saal | Road | 7.1 | 64.4 | D + U | –– | –– | –– | 480 cm Oberndorf | Height at crest: 8.22
4 | 2401.92 | DE | DE | Eisenbahnbrücke Poikam | Rail | 7.05 | 28.75 | D + U | –– | –– | –– | Impounded water level Bad Abbach
5 | 2401.74 | DE | DE | Wehrbrücke Bad Abbach | Road | 6.4 | 48.45 | D + U | –– | –– | –– | Impounded water level Bad Abbach
6 | 2400.28 | DE | DE | Wirtschaftswegbrücke Bad Abbach | Road | 6.45 | 48.6 | D + U | –– | –– | –– | Impounded water level Bad Abbach
7 | 2387.59 | DE | DE | Autobahnbrücke Sinzing | Road | 40.8 | 49.25 | D + U | –– | –– | –– | 480 cm Oberndorf
8 | 2386.71 | DE | DE | Eisenbahnbrücke Sinzing | Rail | 10.46 | 48.65 | D + U | –– | –– | –– | 480 cm Oberndorf
9 | 2385.67 | DE | DE | Eisenbahnbrücke Mariaort | Rail | 8.65 | 32.6 | D + U | –– | –– | –– | 480 cm Oberndorf
10 | 2381.13 | DE | DE | Autobahnbrücke Pfaffenstein (Regensburg) | Road | 6.75 | 35 | D + U | –– | –– | –– | Impounded water level Regensburg
11 | 2381.04 | DE | DE | Wegbrücke Pfaffenstein (Regensburg) | Pedestrian | 6.6 | 37 | D + U | –– | –– | –– | Impounded water level Regensburg
12 | 2380.17 | DE | DE | Oberpfalzbrücke (Regensburg) | Road | 6.4 | 65 | D + U | –– | –– | –– | Impounded water level Regensburg | Height at crest: 8.16
13 | 2379.56 | DE | DE | Protzenweiherbrücke (Regensburg) | Road | 6.65 | 12 | D + U | –– | –– | –– | 520 cm Regensburg-Schwabelweis | Height indicator available
14 | 2378.39 | DE | DE | Nibelungenbrücke (Nordarm, Regensburg) | Road | 6.9 | 74 | D + U | –– | –– | –– | 520 cm Regensburg-Schwabelweis
15 | 2376.82 | DE | DE | Eisenbahnbrücke Schwabelweis | Rail | 5.95 | 34 | D | 6 | 33 | U | 520 cm Regensburg-Schwabelweis | Height indicator available
16 | 2376.33 | DE | DE | Straßenbrücke Regensburg-Schwabelweis | Road | 8.65 | 101 | D + U | –– | –– | –– | 520 cm Regensburg-Schwabelweis
17 | 2369.64 | DE | DE | Straßenbrücke Donaustauf | Road | 8.75 | 101.75 | D + U | –– | –– | –– | 520 cm Regensburg-Schwabelweis
18 | 2358.26 | DE | DE | Autobahnbrücke Wörth | Road | 8.1 | 138.45 | D + U | –– | –– | –– | 520 cm Regensburg-Schwabelweis
19 | 2353.32 | DE | DE | Straßenbrücke Pfatter | Road | 7.35 | 85.35 | D + U | –– | –– | –– | 600 cm Pfatter | Height in recommended channel: 8.05
20 | 2321.82 | DE | DE | Straßenbrücke UH Schleuse Straubing | Road | 8.3 | 24 | D + U | –– | –– | –– | 505 cm Straubing
21 | 2320 | DE | DE | Agnes-Bernauer-Brücke (Straubing) | Road | 8.85 | 66.55 | D + U | –– | –– | –– | 505 cm Straubing
22 | 2316.98 | DE | DE | Straßenbrücke Reibersdorf | Road | 8.85 | 71.9 | D + U | –– | –– | –– | 505 cm Straubing
23 | 2311.27 | DE | DE | Eisenbahnbrücke Bogen | Rail | 5 | 43.95 | D + U | –– | –– | –– | 620 cm Pfelling | Height indicator available
24 | 2308.4 | DE | DE | Straßenbrücke Bogen | Road | 9 | 75.1 | D + U | –– | –– | –– | 620 cm Pfelling
25 | 2290.12 | DE | DE | Autobahnbrücke Metten | Road | 8.6 | 71.4 | D + U | –– | –– | –– | 540 cm Deggendorf
26 | 2285.89 | DE | DE | Eisenbahnbrücke Deggendorf | Rail | 8.4 | 90 | D + U | –– | –– | –– | 540 cm Deggendorf
27 | 2285.87 | DE | DE | Wegbrücke Deggendorf | Pedestrian | 8.4 | 90 | D + U | –– | –– | –– | 540 cm Deggendorf
28 | 2285.49 | DE | DE | Autobahnbrücke Fischerdorf (Deggendorf) | Road | 8.4 | 89.85 | D + U | –– | –– | –– | 540 cm Deggendorf
29 | 2284.59 | DE | DE | Maximilianbrücke (Deggendorf) | Road | 8.6 | 89.85 | D + U | –– | –– | –– | 540 cm Deggendorf
30 | 2282.52 | DE | DE | Autobahnbrücke Deggenau | Road | 9.65 | 82.9 | D + U | –– | –– | –– | 540 cm Deggendorf
31 | 2266.23 | DE | DE | Donau-Wald-Brücke (Winzer) | Road | 8.6 | 62 | D + U | –– | –– | –– | 480 cm Hofkirchen
32 | 2249.16 | DE | DE | Straßenbrücke Vilshofen (Marienbrücke) | Road | 8 | 89 | D + U | –– | –– | –– | 480 cm Hofkirchen
33 | 2234.26 | DE | DE | Autobahnbrücke Schalding | Road | 35.75 | 100.15 | D + U | –– | –– | –– | Impounded water level Kachlet
34 | 2230.63 | DE | DE | Kabelsteg Kachlet | Cable | 8.5 | 24 | D + U | 8.5 | 24 | D + U | Impounded water level Kachlet
35 | 2230.42 | DE | DE | RMD Schleusenbrücke Kachlet | Road | 9.4 | 24 | D + U | 9.4 | 24 | D + U | 780 cm Passau-Donau
36 | 2230.28 | DE | DE | Eisenbahnbrücke Steinbach (Passau) | Rail | 6.3 | 59.2 | D + U | –– | –– | –– | 780 cm Passau-Donau | Height indicator available
37 | 2230.1 | DE | DE | Franz-Josef-Strauß-Brücke (Passau) | Road | 11 | 67 | D + U | –– | –– | –– | 780 cm Passau-Donau
38 | 2226.96 | DE | DE | Schanzlbrücke (Passau) | Road | 7.7 | 101 | D + U | –– | –– | –– | 780 cm Passau-Donau
39 | 2225.75 | DE | DE | Luitpoldbrücke (Passau) | Road | 5.15 | 80.55 | D + U | –– | –– | –– | 780 cm Passau-Donau | Height at crest: 5.95; Height indicator available
40 | 2223.28 | DE | DE | Eisenbahnbrücke Kräutelstein | Rail | 9.5 | 71 | D | 9.5 | 71 | U | 780 cm Passau-Donau
41 | 2203.28 | DE | DE | Kranbrücke KW Jochenstein | Lock | 7.8 | 24 | D + U | 7.8 | 24 | D + U | 290,34 m a. A. HW lock Jochenstein
42 | 2194.1 | AT | AT | Straßenbrücke Niederranna | Road | 8.16 | 107.3 | D + U | –– | –– | –– | 281,50 m a. A. Kager-Niederranna | Height at crest: 8,87 m
43 | 2162.94 | AT | AT | Schleusenbrücke Aschach OW | Pedestrian | 8.22 | 24 | D + U | 8.18 | 24 | D + U | 280.70 m a. A. HW lock Aschach
44 | 2162.67 | AT | AT | Schleusenbrücke Aschach UW | Lock | 11.5 | 24 | D + U | 11.5 | 24 | D + U | 265,84 m a. A. TW lock Aschach
45 | 2159.97 | AT | AT | Straßenbrücke Aschach | Road | 8.87 | 125 | D + U | –– | –– |  | 265,45 m a. A. Aschach-Agentie | Height at crest: 9,52 m
46 | 2146.73 | AT | AT | Schleusenbrücke Ottensheim-Wilhering | Lock | 11.09 | 24 | D + U | 11.09 | 24 | D + U | 255,61 m a. A. TW lock Ottensheim
47 | 2136.4 | AT | AT | Donautalbrücke Linz | Road | 11.06 | 150 | D + U | –– | –– | –– | 4,86 m Linz
48 | 2135.1 | AT | AT | Nibelungenbrücke Linz | Road | 8.17 | 90 | D + U | –– | –– | –– | 4,86 m Linz | Height at crest: 8,49 m
49 | 2133.82 | AT | AT | Neue Donaubrücke Linz | Road / Rail | 8.32 | 80 | D + U | –– | –– | –– | 4,86 m Linz | Height at crest: 9,13 m
50 | 2133.49 | AT | AT | VOEST Bypassbrücke LZ34B | Road | 9.97 | 100.4 | D + U | –– | –– | –– | 4,86 m Linz | Height at crest: 10,47 m
51 | 2133.46 | AT | AT | VOEST Brücke Linz | Road | 10.43 | 100.4 | D + U | –– | –– | –– | 4,86 m Linz | Height at crest: 10,93 m
52 | 2133.42 | AT | AT | VOEST Bypassbrücke LZ34A | Road | 9.99 | 100.4 | D + U | –– | –– | –– | 4,86 m Linz | Height at crest: 10,49 m
53 | 2127.73 | AT | AT | Straßenbrücke Steyregg | Road | 8.37 | 71 | D | 8.19 | 71 | U | 251,58 m a. A. Überströmstrecke Steyregg
54 | 2127.68 | AT | AT | Eisenbahnbrücke Steyregg | Rail | 8.48 | 71.3 | D | 8.47 | 71.7 | U | 251,58 m a. A. Überströmstrecke Steyregg
55 | 2119.45 | AT | AT | Schleusenbrücke Abwinden-Asten | Lock | 11.57 | 24 | D + U | 11.57 | 24 | D + U | 243,93 m a. A. TW lock Abwinden
56 | 2111.05 | AT | AT | Straßen- und Eisenbahnbrücke Mauthausen | Road/Rail | 8.47 | 72 | D | 8.47 | 73 | U | 4,99 m Mauthausen
57 | 2094.5 | AT | AT | Schleusenbrücke Wallsee-Mitterkirchen | Lock | 10.47 | 24 | D + U | 10.47 | 24 | D + U | 232,03 m a. A. TW lock Wallsee
58 | 2080.82 | AT | AT | Straßenbrücke Grein | Road | 8.46 | 100 | D + U | –– | –– | –– | 228,03 m a. A. Grein | Height at crest: 10.62 m
59 | 2060.42 | AT | AT | Schleusenbrücke Ybbs-Persenbeug OW | Lock | 8.01 | 24 | D + U | 8.01 | 24 | D + U | 226.50 m a. A. HW lock Persenbeug
60 | 2060.15 | AT | AT | Schleusenbrücke Ybbs-Persenbeug UW | Road | 9.73 | 24 | D + U | 9.73 | 24 | D + U | 217,51 m a. A. TW lock Persenbeug
61 | 2043.6 | AT | AT | Straßenbrücke Pöchlarn | Road | 8.91 | 80.7 | D | 8.31 | 80.9 | U | 214,31 m a. A. Pöchlarn | Height at crest: 10.91 m (Passageway 1) and 10.38 m (Passageway 2)
62 | 2038.16 | AT | AT | Schleusenbrücke Melk | Lock | 9.97 | 24 | D + U | 9.97 | 24 | D + U | 207,63 m a. A. TW lock Melk
63 | 2034.43 | AT | AT | Straßenbrücke Melk | Road | 9.75 | 134.2 | D + U | –– | –– | –– | 7,33 m Melk | Height at crest: 13,51 m
64 | 2003.53 | AT | AT | Straßenbrücke Stein - Mautern | Road | –– | –– | –– | 7.97 | 71 | D + U | 194,88 m a. A. Stein-Krems | Height indicator available
65 | 2001.51 | AT | AT | Eisenbahnbrücke Krems | Rail | 8.06 | 70 | D | 8.14 | 73 | U | 194,62 m a. A. Krems-Eisenbahnbrücke
66 | 1999.77 | AT | AT | Straßenbrücke Krems | Road | 8.31 | 111 | D + U | –– | –– | –– | 194,62 m a. A. Krems-Eisenbahnbrücke | Height at crest: 8,41 m
67 | 1991.35 | AT | AT | Straßenbrücke Traismauer | Road | 8.56 | 120 | D + U | –– | –– | –– | 194,12 m a. A. Hollenburg | Height at crest: 11.07 m
68 | 1979.83 | AT | AT | Schleusenbrücke Altenwörth | Lock | 11.11 | 24 | D + U | 11.11 | 24 | D + U | 181,39 m a. A. TW lock Altenwörth
69 | 1965.5 | AT | AT | Straßenbrücke Tulln West | Road | 9.92 | 151 | D + U | –– | –– | –– | 177,75 m a. A. Streuhäufl | Height at crest: 11,28 m
70 | 1963.15 | AT | AT | Eisenbahnbrücke Tulln | Rail | 8 | 75 | D | 7.98 | 78 | U | 177,32 m a. A. Tulln
71 | 1963.15 | AT | AT | Straßenbrücke Tulln | Road | 7.89 | 78 | D | 7.76 | 75 | U | 177,32 m a. A. Tulln
72 | 1949.23 | AT | AT | Schleusenbrücke Greifenstein | Lock | 9.27 | 24 | D + U | 9.27 | 24 | D + U | 167,73 m a. A. TW lock Greifenstein
73 | 1932.62 | AT | AT | Nordbrücke Wien | Road | 8.38 | 65 | U | 8.13 | 58 | D | 6,43 m Wien Floridsdorferbrücke | Height at crest: 8,50 m (Passageway 1) and 8,41 m (Passageway 2)
74 | 1932.57 | AT | AT | Steinitzsteg Wien | Pedestrian | 8.43 | 58 | U | 8.81 | 65 | D | 6,43 m Wien Floridsdorferbrücke
75 | 1931.71 | AT | AT | Floridsdorfer Brücke | Road/Tram | 8.29 | 118 | D + U | –– | –– | –– | 6,43 m Wien Floridsdorferbrücke | Height at crest: 9,12 m
76 | 1931.2 | AT | AT | Nordbahnbrücke Wien | Rail | 8.11 | 65 | U | 8.14 | 67 | D | 6,66 m U6-Brücke Wien
77 | 1931.17 | AT | AT | U6 Brücke Wien | Subway | 7.85 | 67 | U | 7.71 | 67 | D | 6,66 m U6-Brücke Wien
78 | 1930.45 | AT | AT | Brigittenauer Brücke | Road | 8.52 | 128 | D + U | –– | –– | –– | 6,66 m U6-Brücke Wien | Height at crest: 11,21 m
79 | 1928.9 | AT | AT | Reichsbrücke Wien | Road | 7.88 | 60 | U | 7.94 | 60 | D | 7,43 m Wien-Reichsbrücke | Height at crest: 8.42 m (Passageways 1 + 2)
80 | 1925.99 | AT | AT | Donaustadtbrücke | Subway | 8.25 | 125 | D + U | –– | –– | –– | 8,46 m Wien-Praterbrücke | Partly overlapping lanes in passageway
81 | 1925.76 | AT | AT | Praterbrücke Wien | Road | 7.92 | 131 | D + U | –– | –– | –– | 8,46 m Wien-Praterbrücke
82 | 1924.96 | AT | AT | Ostbahnbrücke Wien | Rail | 8.02 | 65.3 | U | 7.99 | 66 | D | 8,46 m Wien-Praterbrücke
83 | 1921.05 | AT | AT | Schleusenbrücke Freudenau | Lock | 8.94 | 24 | D + U | 8.94 | 24 | D + U | 156 m a. A. TW lock Freudenau
84 | 1920.87 | AT | AT | Zufahrtsbrücke KW Freudenau | Pedestrian | 8.45 | 60 | D + U | –– | –– | –– | 156 m a. A. TW lock Freudenau
85 | 1917.7 | AT | AT | Rohrbrücke Mannswörth | Pipeline | 11.06 | 125.8 | D + U | –– | –– | –– | 5,82 m Mannswörth-Rohrbrücke | Height at crest: 13,15 m
86 | 1914.35 | AT | AT | Barbarabrücke Schwechat | Pipeline | 10.9 | 114 | D + U | –– | –– | –– | 5,94 m Barbarabrücke | Height at crest: 13,89 m
87 | 1886.25 | AT | AT | Straßenbrücke Hainburg | Road | 13.01 | 114 | D + U | –– | –– | –– | 6,28 m Hainburg-Straßenbrücke | Height at crest: 13,3 m
88 | 1871.35 | SK | SK | Most Lafranconi (Bratislava) | Road | 11.03 | 120 | D + U | –– | –– | –– | 645 cm Bratislava | Height at crest: 15.88
89 | 1869.1 | SK | SK | Most SNP (Bratislava) | Road | 11.28 | 138 | D + U | –– | –– | –– | 645 cm Bratislava | Height at crest: 12.12.
90 | 1868.14 | SK | SK | Starý most (Bratislava) | Road/Rail | 10 | 100 | D + U | –– | –– | –– | 645 cm Bratislava
91 | 1867.3 | SK | SK | Most Apollo (Bratislava) | Road | 11.75 | 150 | D + U | –– | –– | –– | 645 cm Bratislava | 150 m width between the notice marks. 210 m available between the bridge piers.
92 | 1866.4 | SK | SK | Prístavný most (Bratislava) | Road/Rail | 11.06 | 128 | D + U | –– | –– | –– | 645 cm Bratislava
93 | 1862 | SK | SK | Lužný most | Road | 10 | 132.8 | D + U | –– | –– | –– | 645 cm Bratislava
94 | 1819.3 | SK | SK | Lock Bridge Gabčíkovo | Lock | 8.72 | 34 | D + U | 8.7 | 34 | D + U | 644 cm Medved'ov | HNWL 115,30 m a. A. at Gabcikovo lock
95 | 1806.36 | HU | SK | Medve-híd/Most Medve (Medved'ov) | Road | 8.46 | 121 | D | 9.13 | 80 | U | 557 cm Nagybajcs / 649 cm Medved'ov
96 | 1770.57 | HU | SK | Monoštor | Road | 10 | 100.1 | D | 10 | 100.1 | U | 583 cm Komárno | Physically only one bridge opening, divided by signal marks into two passages.
97 | 1770.4 | HU | SK | Komáromi-híd [rail] | Rail | 8.77 | 95.4 | D | 8.8 | 94.2 | U | 538 cm Komárom / 583 cm Komárno
98 | 1767.8 | HU | SK | Komáromi-híd [road] | Road | 7.27 | 80 | U | 7.27 | 80 | D | 538 cm Komárom / 583 cm Komárno | Height at crest: 9.29 (Passageway 1) and 9.27 (Passageway 2)
99 | 1718.8 | HU | SK | Esztergom (Štúrovo) (Maria Valeria híd) | Road | 11.41 | 80 | U | 11.41 | 100 | D | 499 cm Esztergom / 498 cm Štúrovo
100 | 1659.8 | HU | HU | M0 Északi (Budapest North) | Road | 13.21 | 180 | D + U | –– | –– | –– | 668 cm Budapest | Height at crest: 13.53
101 | 1654.4 | HU | HU | Újpesti-híd (Budapest) | Rail | 9.4 | 60 | D | 9.4 | 60 | U | 711 cm Óbuda (668 cm Budapest) | Height at crest: 9.47 m (passageway 1) and 9.47 m (passageway 2)
102 | 1651.4 | HU | HU | Árpád-híd (Budapest) | Road | 8.16 | 70 | D | 8.19 | 70 | U | 668 cm Budapest | Height at crest: 8.16 (Passageway 1) and 8.19 (Passageway 2)
103 | 1648.8 | HU | HU | Margit-híd (Budapest) | Road | 9.95 | 60 | D | 9.95 | 60 | U | 668 cm Budapest | Height at crest: 9.79 (Passageway 1) and 9.94 (Passageway 2)
104 | 1647 | HU | HU | Lánchíd (Széchenyi) (Budapest) | Road | 8.2 | 130 | D + U | –– | –– | –– | 668 cm Budapest | Height at crest: 8.20 at a width of 80 m
105 | 1646 | HU | HU | Erzsébet-híd (Budapest) | Road | 8.72 | 180 | D + U | –– | –– | –– | 668 cm Budapest | Height at crest: 8.72 at a width of 80 m
106 | 1645.3 | HU | HU | Szabadság-híd (Budapest) | Road | 9.54 | 80 | D + U | –– | –– | –– | 668 cm Budapest | Height at crest: 9.54
107 | 1644.3 | HU | HU | Petőfi-híd (Budapest) | Road | 9.47 | 80 | D + U | –– | –– | –– | 668 cm Budapest | Height at crest: 9.47
108 | 1643.1 | HU | HU | Lágymányosi-híd (Budapest) | Road | 9.15 | 60 | D | 9.15 | 60 | U | 668 cm Budapest
109 | 1643.1 | HU | HU | Déli-híd (Budapest) | Rail | 9.15 | 60 | D | 9.15 | 60 | U | 668 cm Budapest
110 | 1632.9 | HU | HU | M0 híd (Budapest South) | Road | 10 | 100 | D | 10 | 100 | U | 668 cm Budapest
111 | 1571.6 | HU | HU | Pentele-híd (Dunaújváros-Dunavecse) | Road | 11.86 | 180 | D + U | –– | –– | –– | 551 cm Dunaújváros | Height at crest: 13.31
112 | 1560.4 | HU | HU | Dunaföldvári-híd (Dunaföldvár) | Road/Rail | 8.73 | 74 | D | 8.73 | 74 | U | 546 cm Dunaföldvár
113 | 1498.81 | HU | HU | Szekszárdi-híd (Szent László) (Bogyiszló) | Road | 9.5 | 100 | D | 9.5 | 100 | U | 805 cm Baja | Height at crest: 11.55
114 | 1480.22 | HU | HU | Bajai-híd (Türr István) (Baja) | Road/Rail | 8.09 | 60 | D | 8.4 | 60 | U | 805 cm Baja
115 | 1424.42 | HR | RS | Road Bridge Bezdan - Batina | Road | 9.29 | 120 | D + U | –– | –– | –– | 602 cm GS Bezdan | Clearance at fairway axis: 11.07
116 | 1366.62 | HR | RS | Road Bridge Bogojevo - Erdut | Road | 9.6 | 125 | D + U | –– | –– | –– | 596 cm GS Bogojevo | Clearance at fairway axis: 11.81
117 | 1366.44 | HR | RS | Railroad Bridge Bogojevo - Erdut | Rail | 8.59 | 80 | D + U | –– | –– | –– | 596 cm GS Bogojevo | Clearance at fairway axis: 8.80
118 | 1297.05 | HR | RS | Road Bridge Bačka Palanka - Ilok | Road | 10.13 | 120 | D + U | –– | –– | –– | 578 cm GS Bačka Palanka | Clearance at fairway axis: 10.66
119 | 1257.57 | RS | RS | Road Bridge "Sloboda" | Road | 14.16 | 190 | D + U | –– | –– | –– | 573 cm GS Novi Sad | Clearance at fairway axis: 15.98
120 | 1255.07 | RS | RS | Road Bridge "Varadinska duga" | Road | 9.73 | 125 | D + U | –– | –– | –– | 573 cm GS Novi Sad | Clearance at fairway axis: 11.12
121 | 1254.2 | RS | RS | Road-Railroad Bridge " Žeželj" | Road/Rail | 9.83 | 150 | D + U | –– | –– | –– | 573 cm GS Novi Sad | Clearance at fairway axis: 10.01
122 | 1232.16 | RS | RS | Road Bridge "Beška" | Road | 38.05 | 180 | D + U | –– | –– | –– | 573 cm Novi Sad | Clearance at fairway axis: 43.09
123 | 1176.1 | RS | RS | Road Bridge "Pupinov most" | Road | 10.76 | 150 | D + U | –– | –– | –– | 623 cm GS Zemun | Clearance at fairway axis: 15.85
124 | 1166.62 | RS | RS | Road-Railroad Bridge "Pančevacki most" | Road/Rail | 9.83 | 100 | D | 9.37 | 100 | U | 623 cm GS Zemun | Clearance at fairway axis D: 9.83; U: 9.55
125 | 1113 | RS | RS | Pipeline Bridge Smederevo | Pipeline | 12.19 | 120 | D + U | –– | –– | –– | 680 cm GS Smederevo | Clearance at fairway axis: 13.44
126 | 1112.2 | RS | RS | Road Bridge Smederevo - Kovin | Road | 8.44 | 150 | D + U | –– | –– | –– | 680 cm GS Smederevo | Clearance at fairway axis: 11.36
127 | 1045.12 | RO | RO | Road bridge Moldova Veche | Road | 23.71 | 150 | D + U | –– | –– | –– | Impounded water level Iron Gate I
128 | 942.9 | RS | RO | Road/crane bridge (Ðjerdap I/Portile de Fier I) | Lock | 13.5 | 34 | D + U | 10 | 34 | D + U | Impounded water level Iron Gate I | Bridge can be lifted near right bank from 10.00 to 13.50
129 | 942.6 | RO | RO | Maintenance bridge (Ðjerdap I/Portile de Fier I) | Lock | –– | –– | –– | 10 | 34 | D + U | Impounded water level Iron Gate I | Bridge only on left bank
130 | 863.55 | RO | RO | Road bridge (Portile de Fier II) | Lock | –– | –– | –– | 17.7 | 34 | D + U | Impounded water level Iron Gate II | Lock at left bank
131 | 863 | RS | RS | Road bridge (Ðjerdap II) | Lock | 13.87 | 34 | D + U | –– | –– | –– | Impounded water level Iron Gate II | Lock at right bank
132 | 796.1 | BG | RO | Bridge Vidin - Calafat/Podul Calafat-Vidin | Road/Rail | –– | –– | –– | 21.79 | 148 | D + U | 671 cm Calafat | Passageway 1 will presumably be available after dredging in 2020, the height and reference is related to the Romanian reference system
133 | 488.7 | BG | RO | Road and rail bridge Giurgiu-Rousse | Road/Rail | 13.91 | 150 | D | 13.91 | 150 | U | 707 cm Giurgiu | 3rd passageway available (width: 76.00, height: 14.40 / 21.82), the height and reference is related to the Romanian reference system
134 | 300.07 | RO | RO | Road and rail bridge Cernavodă | Road/Rail | 24,99 | 150 | D + U | –– | –– | –– | 604 cm Cernavodă
135 | 300 | RO | RO | Rail bridge Cernavodă | Rail | 24.99 | 150 | D + U | –– | –– | –– | 604 cm Cernavodă
136 | 237.8 | RO | RO | Road bridge Vadu Oii - Giurgeni | Road | 17.7 | 120 | D | 15.2 | 100 | U | 644 cm Hârșova | Height at crest: 20.70 (Passageway 1) and 19.35 (Passageway 2)
137 | 165.8 | RO | RO | Road bridge Brăila | Road | 38 | 180 | D + U | –– | –– | –– | 623 cm Brăila
PORT ENTRANCES
1 | 2127.16 | AT | AT | Eisenbahnbrücke VOEST-Hafen | Rail/Pipeline | 6.73 | 79.6 | D + U | –– | –– | –– | 251,58 m a. A. Überströmstrecke Steyregg | Height at crest: 7,09 m
2 | 1998 | AT | AT | Straßenbrücke Hafen Krems | Road | 8.51 | 30 | D + U | –– | –– | –– | 194.30 m a. A. Thallern | Height at crest: 8.76 m
3 | 1920.75 | AT | AT | Straßenbrücke Freundenauer Hafen | Road | 8.02 | 42.8 | D + U | –– | –– | –– | 155,56 m a. A. Donaukanalmündung | Height at crest: 9,67 m
4 | 1920.45 | AT | AT | Eisenbahnbrücke Freudenauer Hafen | Rail | 9.47 | 43.9 | D + U | –– | –– | –– | 155,56 m a. A. Donaukanalmündung
5 | 1916.8 | AT | AT | Rohrbrücke Ölhafen Lobau | Pipeline | 10.83 | 44 | D + U | –– | –– | –– | 5,94 m Hafenzufahrtskanal
6 | 1866.25 | SK | SK | Port of Bratislava (Prístavný most) | Road/Rail | 11.06 | 50 | D + U | –– | –– | –– | 645 cm Bratislava
7 | 1865.4 | SK | SK | Port of Bratislava-Pálenisko | Pipeline | 11.88 | 100 | D + U | –– | –– | –– | 645 cm Bratislava
8 | 1767 | SK | SK | Port of Komárno | Road | 5.61 | 40 | D + U | –– | –– | –– | 588 cm Komárno | Height at crest: 7.59
BORCEA SIDEARM
1 | 42.3 | RO | RO | Rail bridge Feteşti-Cernavodă | Rail | 11.65 | 100 | U | 11.2 | 100 | D | 639 cm Călăraşi
2 | 42.22 | RO | RO | Road/rail Feteşti-Cernavodă | Road/Rail | 11.65 | 100 | U | 11.2 | 100 | D | 639 cm Călăraşi
DANUBE-BLACK SEA CANAL
Minimum height under the seven bridges of the Danube-Black Sea Canal is 16.50 m above highest navigable water level.
ABBREVIATIONS
No. = consecutive number RB = situated close to or on the right bank LB = situated close to or on the left bank D = for vessels headed downstream U = for vessels headed upstream HW = headwater of a barrage or lock TW = tailwater of a barrage or lock
n. s. = not specified a. A. = above Adria
SOURCES
Wasserstraßen- und Schifffahrtsamt Regensburg (DE); viadonau (AT); Dopravný úrad (SK); Észak-Dunántúli Vízügyi Igazgatóság (HU); Folyógazdálkodási Osztály (HU); Ministry of the Sea, Transport and Infrastructure (HR); Plovput (SRB); Autoritatea Navală Română (RO); COMPANIA NAŢIONALĂ "ADMINISTRAŢIA CANALELOR NAVIGABILE" (RO); R.A. Administraţia Fluvială a Dunării de Jos Galaţi (RO); Danube Commission; electronic navigational charts; WESKA - Europäischer Schiffahrts- und Hafenkalender
EXCLUSION OF LIABILITY
viadonau does not assume liability for the correctness and completeness of the information provided. Any claim of liability based on this bridge data provided by viadonau as service feature is, by any means whatsoever, excluded and void.
1-41: heights of passageways are rounded down to 0.05 m
type = main use
class = UNECE/ECMT-waterway class of the section, in which the bridge is located